## Parameters available
Chip parameters | Description
chip.num_gates | Total number of gates in the system
chip.alpha | Related to average fanout of the logic
chip.rent_k | Rent constant
chip.rent_p | Rent exponent (determines the degree of interconnectedness of the system)
chip.num_layers | Number of device layers in the 3D stack (1=2D)
chip.min_pitch | minimum pitch (generally the same as the contacted gate pitch)
chip.gate_pitch | Average gate pitch in the design (not the same as contacted gate pitch)
chip.area_total | Total 2D surface area for all dice in the stack
chip.chi | Conversion factor between point to point wirelength and average net length. Use 2/3 if you don't know what this is
chip.clock_period | Duration in seconds of each clock cycle
chip.logic_activity_factor | Fraction of the gates that are switching at any given clock cycle
chip.Vdd | Supply voltage
chip.Ng_actual | Actual number of gate sockets that the simulation comes up with (this number is different from num_gates in order to have an integer number of TSV unit cells in the design)
chip.iidf | Interconnect length distribution
chip.lengths | Possible lengths of interconnects
Wiring Parameters | Description
wire.delay_constant | Factor that multiplies into the RC constant of an interconnect to get the actual delay. This is equal to 1.1*6.2 according to Venkatesan
wire.resistivity | (Ohm*m) Resistivity of wiring material. Can be a vector, in which case the the first element is used for the first metal layer routed, and the last element is used for any additional metal layers which need to be routed
wire.dielectric_epsr | Relative permittivity of the interlayer dielectric in the wiring tiers. Usually around 2-3
wire.layers_per_tier | Number of metal layers per wiring tier. Wires in each tier will have the same pitch, so if you want to smoothly increase pitch you'll need to set this to 1
wire.routing_efficiency | Average routing efficiency of your routing tool (1=uses all available area, 0=couldn't route its way out of a box. 0.4-0.5 is typical)
wire.repeater_fraction | Fraction of the optimal number of repeaters that you want to actually put in. Optimal repeater insertion uses a ton of repeaters, so we want to use less power and area. ~0.5 is what Joyner used
wire.Beta | Fraction of the clock period that any given wire can consume. Can be a vector (see wire.resistivity)
wire.Rc | Contact resistance for wires at each tier. Can be a vector (see wire.resistivity)
wire.layer_area | Area available for wire routing in each metal tier
wire.Ln | Longest interconnect routed in each metal tier (GP)
wire.pn | Pitch of interconnects routed in each metal tier (m)
wire.pn_orig | Smallest pitch which would meet timing constraint. Pitches below min_pitch are too small to pattern, and are replaced by min_pitch in wire.pn
wire.wire_area | Area required just for wires on each metal tier (m^2)
wire.via_area | Total area required for vias on each metal tier (m^2)
wire.via_area_wires | Area required just for signal vias on each metal tier (m^2)
wire.via_area_repeaters | Area required just for repeater vias on each metal tier (m^2)
wire.area_per_layer | Area available for wire routing in each metal tier
wire.delay_rc | RC delay of longest wire in each tier (if no repeaters were used)
wire.delay_repeaters | Actual delay of longest wire in each tier (if repeaters were used)
wire.capacitance_total | Total wiring capacitance of the metal layers (F)
wire.capacitance_per_tier | Wiring capacitance of each metal layer (F)
Power consumption parameters
power.dynamic | Dynamic logic power consumption (W)
power.leakage | Leakage logic power consumption (W)
power.wiring | Power consumed to charge/discharge the RC of each wire (W)
power.repeater | Power consumed by repeaters (W)
power.total | Total power consumption for the system (W)
Repeater parameters
repeater.num_per_wire | Number of repeaters used for each wire (for each possible wire length)
repeater.size | Size of each repeater (vs the minimum gate width)
repeater.area_total | Total area consumed by repeaters in the system
repeater.num_per_tier | Number of repeaters used for each wiring tier
TSV Parameters
tsv.aspect_ratio | TSV aspect ratio (H/W)
tsv.max_area_fraction | maximum fraction of 2D surface area of the design that can be used for TSVs
tsv.height | TSV height
tsv.width_m | TSV width (m)
tsv.height_m | TSV height (m)
tsv.width_gp | TSV width (GP)
tsv.height_gp | TSV height(GP)
tsv.pitch_gp | TSV pitch (GP)
tsv.pitch_m | TSV pitch (m)
tsv.actual_area_fraction | Actual area consumed by TSVs in the system
tsv.num | Total number of TSVs in the system
Power supply parameters
Npad | Number of power pads or TSVs in the system (multiply by 2 to get total power/gnd pads)
mu_m | permeability of the wiring material
Pdens | Power density (power.total/chip.area_total)
decap | Fraction of chip area devoted to coupling capacitors
RPKG | Package resistance (Ohm)
LPKG | Package Inductance (H)
Ngrid | Number of power grid points (fineness)
padsize | Power and ground pad size in terms of unit grid cells
Tseg | Thickness of power network grid segment
Wseg | Width of power network grid segment
T | Temperature (C)